## BUS
!No | Busbar Name | Area Number | Status | Nominal Voltage (kV) | Voltage magnitude (p.u.) | Voltage angle (deg.)
!iBusID | sBusName | iAreaNo | iStatus | fBuskV | fVmagPU | fVangDeg
1 | AVIEMORE-220 | 8 | 1 | 220 | 1 | 0
2 | AVIEMORE-221 | 8 | 1 | 220 | 1 | 0 | Sl. No | Parameter Name | Symbol | Data Type | Default Value | Min Value | Max Value | Remarks
3 | AVIEMORE-222 | 8 | 1 | 220 | 1 | 0 | 1 | No | iBusID | Integer | 1 | 1 | 1000 | Increment automatically. Non zero and non negative number
[7 empty] | 2 | Busbar Name | sBusName | String | Bus-1 | 1 char length | 12 char length | Bus Name can be edited or it should increment automatically(Bus-1, Bus-2 etc).
[7 empty] | 3 | Area Number | iAreaNo | Integer | 0 | 0 | 9 | No negative number
[7 empty] | 4 | Status | iStatus | Integer | 1 | 0 | 1 | 1 - In service and 0 - Out of service
[7 empty] | 5 | Nominal Voltage (kV) | fBuskV | Double | 220 | >0 | 1000 | Decimal values
[7 empty] | 6 | Voltage magnitude (p.u.) | fVmagPU | Double | 1 | >0 | <2 | Decimal values
[7 empty] | 7 | Voltage angle (deg.) | fVangDeg | Double | 0 | -180 | 180

## Generator
No | Name of Busbar Generator is connected to | Unit Number | Status | Real Power Generation (MW) | Reactive Power Generation (MVAR) | Minimum Reactive Power Generation (MVAR) | Maximum Reactive Power Generation (MVAR) | What? | Positive Sequence Resistance (p.u.) | Synchronous Reactance (p.u.) | Transient Reactance (p.u.) | Sub-Transient Reactance (p.u.) | Zero sequence Resistance (p.u.) | Zero sequence Reactance (p.u.) | Negative sequence Resistance (p.u.) | Negative sequence Reactance (p.u.) | Maximum Active Power (MW)
[18 empty] | Sl. No | Parameter Name | Symbol | Data Type | Default Value | Min Value | Max Value | Remarks
1 | BENMORE-1016 | 1 | 1 | 90 | 0 | -63 | 34 | 0 | 0.0042 | 1.038 | 0.2739 | 0.177 | 0 | 0.6804 | 0 | 0.1619 | 90 | 1 | No | iGenID | integer | 1 | 1 | 1000 | Increment automatically. Non zero and non negative number
[19 empty] | Generator Name | sGenName | String | Generator-1 | 1-Char length | NA | to be displayed on GUI next to element and number can be incremented automatically for default name based on element addtion (Generator-1, Generator-2 etc.) or user can edit the name also
[18 empty] | 2 | Name of Busbar Generator is connected to | sGenBusName | String | Bus1 | 1-Char length | 12- Char length | It should take from Bus data once generator is connected to a bus and user can not edit this field.
[18 empty] | 3 | Unit Number | iUnitNo | integer | 1 | 1 | 20
[18 empty] | 4 | Status | iStatus | Integer | 1 | 0 | 1 | 1 - In service and 0 - Out of service
[18 empty] | 5 | Real Power Generation (MW) | fPgenMW | double | 0 | NA | NA | decimal values to be considered
[18 empty] | 6 | Reactive Power Generation (MVAR) | fQgenMVAr | double | 0 | NA | NA | decimal values to be considered
[18 empty] | 7 | Minimum Reactive Power Generation (MVAR) | fQminMVAr | double | -100 | NA | NA | decimal values to be considered
[18 empty] | 8 | Maximum Reactive Power Generation (MVAR) | fQmaxMVAr | double | -100 | NA | NA | decimal values to be considered
[18 empty] | 9 | What? |  | double |  |  |  | To be informed later
[18 empty] | 10 | Positive Sequence Resistance (p.u.) | fR1pu | double | 0.002 | >0 | NA | decimal values to be considered
[18 empty] | 11 | Synchronous Reactance (p.u.) | fXsyncpu | double | 1.05 | >0 | NA | decimal values to be considered
[18 empty] | 12 | Transient Reactance (p.u.) | fXtranpu | double | 0.3 | >0 | NA | decimal values to be considered
[18 empty] | 13 | Sub-Transient Reactance (p.u.) | fXsubtranpu | double | 0.2 | >0 | NA | decimal values to be considered
[18 empty] | 14 | Zero sequence Resistance (p.u.) | fR0pu | double | 0.002 | >0 | NA | decimal values to be considered
[18 empty] | 15 | Zero sequence Reactance (p.u.) | fX0pu | double | 0.15 | >0 | NA | decimal values to be considered
[18 empty] | 16 | Negative sequence Resistance (p.u.) | fR2pu | double | 0.002 | >0 | NA | decimal values to be considered
[18 empty] | 17 | Negative sequence Reactance (p.u.) | fX2pu | double | 0.15 | >0 | NA | decimal values to be considered
[18 empty] | 18 | Maximum Active Power (MW) | fPmaxMW | double | 100 | >0 | NA | decimal values to be considered

## Transformer
No | High Voltage Busbar Name | Low Voltage Busbar Name | Unit Number | Status | High voltage winding connection code | Low voltage winding connection code | Vector Group | Location of ON-LOAD tap changer(OLTC) | Location of where speci¯ed voltage applies to | Rating (MVA) | What? | Positive Sequence Resistance (p.u.) | Positive Sequence Reactance (p.u.) | Zero sequence Resistance (p.u.) | Zero sequence Reactance (p.u.) | Negative sequence Resistance (p.u.) | Negative sequence Reactance (p.u.) | Tap Position (%) | Minimum Tap position (%) | Maximum Tap position (%) | Tap step (%) | Rate of change of reactance with tap position | Specifieed Voltage (p.u.)
1 | MANAPOURI220 | MANAPOUR1014 | 1 | 1 | Y-G | D | 11 | HV/LV/NONE(Display " ") | HV/LV/NONE(Display " ") | 630 | 0 | 0.0036 | 0.096 | 100000000000 | 100000000000 | 0 | 0 | 5 | -5 | 5 | 0.2 | 0 | 0
2 | MANAPOURI221 | MANAPOUR1015 | 2 | 0 | Y | D | 1 | HV/LV/NONE(Display " ") | HV/LV/NONE(Display " ") | 630 | 0 | 0.0036 | 0.096 | 100000000000 | 100000000000 | 0.1 | 0.25 | 0 | -5 | 5 | 1 | 0 |  | Sl. No | Parameter Name | Symbol | Data Type | Default Value | Min Value | Max Value | Remarks
[25 empty] | No | iXFRID | integer | 1 | 1 | 1000 | Increment automatically. Non zero and non negative number
[25 empty] | Transformer Name | sXFRName | String | Trafo-1 | 1-Char length | NA | to be displayed on GUI next to element and number can be incremented automatically for default name based on element addtion (Trafo-1, Trafo-2 etc.) or user can edit the name also
[25 empty] | High Voltage Busbar Name | sHVBusName | String | Bus1 | 1-Char length | 12- Char length | It should take from Bus data once transformer is connected to a bus and user can not edit this field. | Further, It should allow flip connections from gui to db. i.e swap the HV and LV busbars
[25 empty] | Low Voltage Busbar Name | sLVBusName | String | Bus1 | 1-Char length | 12- Char length | It should take from Bus data once transformer is connected to a bus and user can not edit this field.
[25 empty] | Unit Number | iUnitNo | integer | 1 | 1 | 20
[25 empty] | Status | iStatus | Integer | 1 | 0 | 1 | 1 - In service and 0 - Out of service
[25 empty] | High voltage winding connection code | sHVCC | String | Y-G | NA | NA | it should be selected from pre-defined list (Y-G, Y, and D)
[25 empty] | Low voltage winding connection code | sLVCC | String | D | NA | NA | it should be selected from pre-defined list (Y-G, Y, and D)
[25 empty] | Vector Group | [5 empty] | To be informed later
[25 empty] | Location of ON-LOAD tap changer(OLTC) | sOLTClocation | String | HV | NA | NA | it should be selected from pre-defined list (HV, LV, NONE) if NONE is selected " " to printed in input file
[25 empty] | Location of where specifiedd voltage applies to | sCTRLlocation | String | LV | NA | NA | it should be selected from pre-defined list (HV, LV, NONE) if NONE is selected " " to printed in input file
[25 empty] | Rating (MVA) | fMVArating | double | 100 | >0 | NA
[25 empty] | What? |  | double |  |  |  | To be informed later
[25 empty] | Circuit Parameters in per unit based on | scktBase | string | COMMON | NA | NA | to be selected from (COMMON, OWN)
[25 empty] | Positive Sequence Resistance (p.u.) | fR1pu | double | 0.02 | NA | NA | decimal values to be considered
[25 empty] | Positive Sequence Reactance (p.u.) | fX1pu | double | 0.1 | NA | NA | decimal values to be considered
[25 empty] | Zero sequence Resistance (p.u.) | fR0pu | double | 0.02 | NA | NA | decimal values to be considered
[25 empty] | Zero sequence Reactance (p.u.) | fX0pu | double | 0.1 | NA | NA | decimal values to be considered
[25 empty] | Negative sequence Resistance (p.u.) | fR2pu | double | 0.02 | NA | NA | decimal values to be considered
[25 empty] | Negative sequence Reactance (p.u.) | fX2pu | double | 0.1 | NA | NA | decimal values to be considered
[25 empty] | Tap Position (%) | fTap | double | 10 | -50 | 50 | decimal values to be considered
[25 empty] | Minimum Tap position (%) | fTapmin | double | -10 | -50 | 0 | decimal values to be considered
[25 empty] | Maximum Tap position (%) | fTapmax | double | 10 | >0 | 50 | decimal values to be considered
[25 empty] | Tap step (%) | fTapstep | double | 0.2 | >0 | 10 | decimal values to be considered
[25 empty] | Rate of change of reactance with tap position | fTapstep | double | 0 | NA | NA | decimal values to be considered
[25 empty] | Specifieed Voltage (p.u.) | fVspPU | double | 1 | >0 | <2 | decimal values to be considered
Note: If "scktBase" is selected as "OWN", Then the parameters to converted to COMMON base MVA (global system parameter. Calcaluation will be shared later

## Line
No | Sending Busbar Name | Receiving Busbar Name | Unit Number | Status | Line Length (km) | Summer Rating (MVA) | Winter Rating (MVA) | Positive Sequence Resistance (p.u.) | Positive Sequence Reactance (p.u.) | Positive Sequence Susceptannce (p.u.) | Zero Sequence Resistance (p.u.) | Zero Sequence Reactance (p.u.) | Zero Sequence Susceptannce (p.u.) | Negative sequence Resistance (p.u.) | Negative sequence Reactance (p.u.) | Neagative Sequence Susceptannce (p.u.)
1 | INVERCARG220 | MANAPOURI220 | 1 | 1 | 144.2 | 314.367 | 381.05 | Can be actual value per km? | [8 empty] | Sl. No | Parameter Name | Symbol | Data Type | Default Value | Min Value | Max Value | Remarks
[18 empty] | No | iLineID | integer | 1 | 1 | 1000 | Increment automatically. Non zero and non negative number
[18 empty] | Line Name | sLineName | String | Line-1 | 1-Char length | NA | to be displayed on GUI next to element and number can be incremented automatically for default name based on element addtion (Line-1, Line-2 etc.) or user can edit the name also
[18 empty] | Sending Busbar Name | sFromBusName | String | Bus1 | 1-Char length | 12- Char length | It should take from Bus data once line is connected to a bus and user can not edit this field. | Further, It should allow flip connections from gui to db. i.e swap the sending end receing busbars
[18 empty] | Receiving Busbar Name | sToBusName | String | Bus1 | 1-Char length | 12- Char length | It should take from Bus data once line is connected to a bus and user can not edit this field.
[18 empty] | Unit Number | iUnitNo | integer | 1 | 1 | 20
[18 empty] | Status | iStatus | Integer | 1 | 0 | 1 | 1 - In service and 0 - Out of service
[18 empty] | Line Length (km) | fLength | double | 1 | >0 | NA
[18 empty] | Summer Rating (MVA) | fSummerMVArating | double | 100 | >0 | NA
[18 empty] | Winter Rating (MVA) | fWinterMVArating | double | 100 | >0 | NA
[18 empty] | Circuit Parameters given as | scktParaType | String | Per Unit |  |  | To be selected from drop list (Per Unit or Actual). The following parameter units to changed as (p.u.) for Per Unit selection and (ohm/km or mho/km) for Actual
[18 empty] | Positive Sequence Resistance (ohm/km) or (p.u.) | fR1 | double | 0.05 | >0 | NA | decimal values to be considered
[18 empty] | Positive Sequence Reactance (ohm/km) or (p.u.) | fX1 | double | 0.35 | >0 | NA | decimal values to be considered
[18 empty] | Positive Sequence Susceptannce (mho/km) or (p.u.) | fB1 | double | 3.5e-06 | >0 | NA | decimal values to be considered
[18 empty] | Zero Sequence Resistance (ohm/km) or (p.u.) | fR0 | double | 0.5 | >0 | NA | decimal values to be considered
[18 empty] | Zero Sequence Reactance (ohm/km) or (p.u.) | fX0 | double | 1 | >0 | NA | decimal values to be considered
[18 empty] | Zero Sequence Susceptannce (mho/km) or (p.u.) | fB0 | double | 2.1e-06 | >0 | NA | decimal values to be considered
[18 empty] | Negative sequence Resistance (ohm/km) or (p.u.) | fR2 | double | 0.05 | >0 | NA | decimal values to be considered
[18 empty] | Negative sequence Reactance (ohm/km) or (p.u.) | fX2 | double | 0.35 | >0 | NA | decimal values to be considered
[18 empty] | Neagative Sequence Susceptannce (mho/km) or (p.u.) | fB2 | double | 3.5e-06 | >0 | NA | decimal values to be considered
Note: If 'scktParaType' is selected as "Actual", Then all these parameters to be converted to per unit values and conversion formula will be provided afterwards.

## Shunt
No | Busbar Name shunt is connected to | Unit Number | Status | Resistance (p.u.) | Reactance (p.u.) | Susceptance (p.u.)
1 | INVERCARG220 | 1 | 1 | 0.02 | 1 | 0 | Sl. No | Parameter Name | Symbol | Data Type | Default Value | Min Value | Max Value | Remarks
[8 empty] | No | iShuntID | integer | 1 | 1 | 1000 | Increment automatically. Non zero and non negative number
[8 empty] | Shunt Element Name | sShuntName | String | Shunt-1 | 1-Char length | NA | to be displayed on GUI next to element and number can be incremented automatically for default name based on element addtion (Shunt-1, Shunt-2 etc.) or user can edit the name also.
[8 empty] | Busbar Name shunt is connected to | sShuntBus | String | Bus1 | 1-Char length | 12- Char length | It should take from Bus data once Shunt Device is connected to a bus and user can not edit this field.
[8 empty] | Unit Number | iUnitNo | integer | 1 | 1 | 20
[8 empty] | Status | iStatus | Integer | 1 | 0 | 1 | 1 - In service and 0 - Out of service
[8 empty] | Rating (MVA) | fMVArating | double | 100 | >0 | NA
[8 empty] | Circuit Parameters in per unit based on | scktBase | string | COMMON | NA | NA | to be selected from (COMMON, OWN)
[8 empty] | Resistance (p.u.) | fR | double | 0 | >=0 | NA | check for (fR+fX+fB)!=0; atleast one value must be >0
[8 empty] | Reactance (p.u.) | fX | double | 0 | >=0 | NA
[8 empty] | Susceptance (p.u.) | fB |  | 1 | >=0 | NA
Note: If "scktBase" is selected as "OWN", Then the parameters to converted to COMMON base MVA (global system parameter. Calcaluation will be shared later

## InductionMotor
No | Busbar Name | Unit Number | Status | Mechanical Power Output (MW) | Slip (%) | Power or Slip Mode | What? | Stator Resistance (p.u.) | Stator Reactance (p.u.) | Magnetising Reactance (p.u.) | Inner Squirrel Cage Resistance (p.u.) | Inner Squirrel Cage Reactance (p.u.) | Outer Squirrel Cage Resistance (p.u.) | Outer Squirrel Cage Reactance (p.u.) | What?
1 | HORORATA-033 | 1 | 0 | 4.7559 | 0 | P or S | 7.06 | 0.0134 | 0.198 | 2.45 | 0.00737 | 0.1704 | 0 |  | 0.3573 | Sl. No | Parameter Name | Symbol | Data Type | Default Value | Min Value | Max Value | Remarks
[17 empty] | No | iIndMotID | integer | 1 | 1 | 1000 | Increment automatically. Non zero and non negative number
[17 empty] | Induction Motor Name | sIndMotName | String | IndMot-1 | 1-Char length | NA | to be displayed on GUI next to element and number can be incremented automatically for default name based on element addtion (IndMot-1, IndMot-2 etc.) or user can edit the name also.
[17 empty] | Busbar Name | sIndMotBus | String | Bus1 | 1-Char length | 12- Char length | It should take from Bus data once Induction motor is connected to a bus and user can not edit this field.
[17 empty] | Unit Number | iUnitNo | integer | 1 | 1 | 20
[17 empty] | Status | iStatus | Integer | 1 | 0 | 1 | 1 - In service and 0 - Out of service
[17 empty] | Mechanical Power Output (MW) | fPmechMW | double | 100 | >0 | NA
[17 empty] | Slip (%) | fSlip | double | 4
[17 empty] | Operating Mode | sOpMode | String | P | 1-Char length | 1-charlength | Should be selected from (POWER, SLIP), if POWER is selected Print 'P' or SLIP print 'S' in input file
[17 empty] | What? |  | double |  |  |  | to be clarified later
[17 empty] | Stator Resistance (p.u.) | fRs | double | 0.07 | >=0 | NA | decimal points to be considered
[17 empty] | Stator Reactance (p.u.) | fXs | double | 0.011 | >=0 | NA | decimal points to be considered
[17 empty] | Magnetising Reactance (p.u.) | fXm | double | 0.011 | >=0 | NA | decimal points to be considered
[17 empty] | Inner Squirrel Cage Resistance (p.u.) | fRisc | double | 0.011 | >=0 | NA | decimal points to be considered
[17 empty] | Inner Squirrel Cage Reactance (p.u.) | fXisc | double | 0.011 | >=0 | NA | decimal points to be considered
[17 empty] | Outer Squirrel Cage Resistance (p.u.) | fRosc | double | 0.011 | >=0 | NA | decimal points to be considered
[17 empty] | Outer Squirrel Cage Reactance (p.u.) | fXosc | double | 0.011 | >=0 | NA | decimal points to be considered
[17 empty] | What? |  | double |  |  |  | to be clarified later

## LOAD
No | Busbar Name | Unit Number | Status | Active Power (MW) | Reactive Power (MVAr)
1 | BENMORE--220 | 1 | 1 | 550 | 82.4 | Sl. No | Parameter Name | Symbol | Data Type | Default Value | Min Value | Max Value | Remarks
[7 empty] | No | iLoadID | integer | 1 | 1 | 1000 | Increment automatically. Non zero and non negative number
[7 empty] | Load Name | sLoadName | String | Load-1 | 1-Char length | NA | to be displayed on GUI next to element and number can be incremented automatically for default name based on element addtion (Load-1, Load-2 etc.) or user can edit the name also.
[7 empty] | Load Name | sLoadName | String | Load-1 | 1-Char length | NA | to be displayed on GUI next to element and number can be incremented automatically for default name based on element addtion
[7 empty] | Busbar Name | sLoadBus | String | Bus1 | 1-Char length | 12- Char length | It should take from Bus data once Load is connected to a bus and user can not edit this field.
[7 empty] | Unit Number | iUnitNo | integer | 1 | 1 | 20
[7 empty] | Status | iStatus | Integer | 1 | 0 | 1 | 1 - In service and 0 - Out of service
[7 empty] | Active Power (MW) | fPloadMW | double | 100 | NA | NA | decimal point to be considered
[7 empty] | Reactive Power (MVAr) | fQloadMVAr | double | 20 | NA | NA | decimal point to be considered

## Filter
No | Busbar Name | Status
From Node | To Node | R(ohm) | L(H) | C(uF) | Table | Sl. No | Parameter Name | Symbol | Data Type | Default Value | Min Value | Max Value | Remarks
1 | BENCG2001033 | 1 |  |  |  | 1 | No | iFilterID | integer | 1 | 1 | 1000 | Increment automatically. Non zero and non negative number
1 | 2 | 0 | 0 | 30.9 |  |  | Filter Name | sFilterName | String | Filter-1 | 1-Char length | NA | to be displayed on GUI next to element and number can be incremented automatically for default name based on element addtion (Filter-1, Filter-2 etc.) or user can edit the name also.
1 | 4 | 0 | 0 | 20 |  |  | Busbar Name | sFilterBus | String | Bus1 | 1-Char length | 12- Char length | It should take from Bus data once Filter is connected to a bus and user can not edit this field.
1 | 6 | 0 | 0 | 12.1 |  |  | Status | iStatus | Integer | 1 | 0 | 1 | 1 - In service and 0 - Out of service
1 | 8 | 0 | 0 | 23.2
1 | 10 | 0 | 0 | 16.1
1 | 12 | 0 | 0 | 32.1 |  | Sl. No | Parameter Name | Symbol | Data Type | Default Value | Min Value | Max Value | Remarks
2 | 3 | 0 | 13.1 | 0 |  | 2 | From Node | iFromNode | integer | 1 | 0 | 20 | User will enter the data
3 | 0 | 0.412 | 0 | 0 |  |  | To Node | iToNode | integer | 1 | 0 | 20 | User will enter the data
4 | 5 | 0 | 10.3 | 0 |  |  | R(ohm) | fR | double | 0 | >0 | NA | At least one value should non-zero or (fR+fL+fC)!=0.0
5 | 0 | 0.454 | 0 | 0 |  |  | L(H) | fL | double | 0.001 | >0 | NA
6 | 7 | 0 | 10 | 0 |  |  | C(uF) | fC | double | 1e-06 | >0 | NA
7 | 0 | 0.56 | 0 | 0
8 | 9 | 0 | 3.6 | 0 |  | Note: Sl.No 2 is a row of Table, user should able to add a row or delete a row. Sample data Table is given below
9 | 0 | 0.249 | 0 | 0
10 | 11 | 0 | 3.75 | 0 |  | From Node | To Node | R(ohm) | L(H) | C(uF)
11 | 0 | 0.305 | 0 | 0 |  | 1 | 2 | 0 | 0 | 30.9
12 | 0 | 0 | 0.6 | 0 |  | 1 | 4 | 0 | 0 | 20
12 | 13 | 0 | 0 | 45 |  | 1 | 6 | 0 | 0 | 12.1
13 | 0 | 4.5 | 0 | 0 |  | 1 | 8 | 0 | 0 | 23.2
[6 empty] | 1 | 10 | 0 | 0 | 16.1
0 | 0 | ? |  |  |  | 1 | 12 | 0 | 0 | 32.1
[6 empty] | 2 | 3 | 0 | 13.1 | 0
[6 empty] | 3 | 0 | 0.412 | 0 | 0
[6 empty] | 4 | 5 | 0 | 10.3 | 0
[6 empty] | 5 | 0 | 0.454 | 0 | 0
[6 empty] | 6 | 7 | 0 | 10 | 0
[6 empty] | 7 | 0 | 0.56 | 0 | 0
[6 empty] | 8 | 9 | 0 | 3.6 | 0
[6 empty] | 9 | 0 | 0.249 | 0 | 0
[6 empty] | 10 | 11 | 0 | 3.75 | 0
[6 empty] | 11 | 0 | 0.305 | 0 | 0
[6 empty] | 12 | 0 | 0 | 0.6 | 0
[6 empty] | 12 | 13 | 0 | 0 | 45
[6 empty] | 13 | 0 | 4.5 | 0 | 0

## System Parameters
SLACK BUSBAR | BASE POWER (MVA) | BASE FREQUENCY (Hz) | GENERATOR HARMONIC MODEL | TRANSFORMER HARMONIC MODEL | LOAD HARMONIC MODEL | TRANSMI_LINE HARMONIC MODEL
[7 empty] | Parameter | Symbol | default
[7 empty] | SLACK BUSBAR | sSlackBusName
[7 empty] | BASE POWER (MVA) | fSbase | 100
[7 empty] | BASE FREQUENCY (Hz) | fFbase | 50
[7 empty] | GENERATOR HARMONIC MODEL | sGenHM | B
[7 empty] | TRANSFORMER HARMONIC MODEL | sTfrHM | B
[7 empty] | LOAD HARMONIC MODEL | sLoadHM | B
[7 empty] | TRANSMI_LINE HARMONIC MODEL | sLineHM | B
Note: This global system specification and have only one record for a project.